## Sheet1
Qty | Product | SKU | Price | Total
3 × | Capacitor - F&T, 25V, 25/25µF, Electrolytic | C-EM25-25-25 | 8.86 | 26.58
1 × | Capacitors - Orange Drop, 600V, Polyester | C-SD03-600 | 1.2 | 1.2
Capacitance: .03 µF
7 × | Capacitors - Orange Drop, 600V, Polyester | C-SD1-600 | 1.34 | 9.38
Capacitance: .1 µF
1 × | Capacitors - Orange Drop, 600V, Polyester | C-SD0012-600 | 0.85 | 0.85
Capacitance: .0012 µF
1 × | Capacitors - Orange Drop, 600V, Polyester | C-SD003-600 | 0.67 | 0.67
Capacitance: .003 µF
5 × | Washer - Fiber Shoulder | S-HSW | 0.89 | 4.45
1 × | Battery Box - Gotoh, single, 9 volt | P-ECB-9V1A | 12.42 | 12.42
6 × | Knob - Black, White Line, Set Screw | P-K325 | 1.34 | 8.04
2 × | Potentiometer - CTS, Audio, SPST, Push-Pull, Solder Lug | R-VC1MA-PP | 7.97 | 15.94
Resistance: 1 MΩ
2 × | Capacitor - 500V, Silver Mica, ± 5% | C-SM47 | 0.45 | 0.9
Capacitance: 47 pF
1 × | Capacitor - 500V, Silver Mica, ± 5% | C-SM10 | 0.45 | 0.45
Capacitance: 10 pF
1 × | Capacitor - 500V, Silver Mica, ± 5% | C-SM150 | 0.45 | 0.45
Capacitance: 150 pF
1 × | Capacitor - 500V, Silver Mica, ± 5% | C-SM250 | 0.58 | 0.58
Capacitance: 250 pF
1 × | Capacitor - 500V, Silver Mica, ± 5% | C-SM500 | 0.71 | 0.71
Capacitance: 500 pF
5 × | Diode - General purpose rectifier, 1A, 1N4005, 1N4006, 1N4007 | P-Q1N4007 | 0.13 | 0.65
Peak Reverse Voltage (V<sub>RRM</sub>): 1000 V
1 × | Resistors - 1 Watt, Metal Oxide, Power | R-E1 | 2.05 | 2.05
Resistance: 1 Ω
1 × | Jack - Switchcraft, 1/4", Mono 2-Conductor, shunt tip | W-SC-L12A | 1.74 | 1.74
Bushing Length: Long (0.375")
1 × | Jack - Switchcraft, 1/4", Mono 2-Conductor, isolated make circuit | W-SC-13 | 3.52 | 3.52
1 × | Foot - Peavey, Rubber, 1-1/2", with mounting screws | P-H9300 | 5.21 | 5.21
1 × | Wire - Hook-Up, Lacquered Spool | S-W708L-25 | 8.01 | 8.01
Color: Yellow
Length: 25 feet
1 × | Vacuum Tube - 6V6GT-STR, Tube Amp Doctor | T-6V6GT-TAD | 19.54 | 19.54
Single or Matched: Single
1 × | Vacuum Tube - 7025, Tube Amp Doctor, High Grade | T-7025-HG-TAD | 17.76 | 17.76
1 × | Vacuum Tube - 12AX7, Tung-Sol Reissue | T-12AX7-TUNG | 13.31 | 13.31
Pin Type: Regular
1 × | Vacuum Tube - 7025-WA, Tube Amp Doctor, High-Grade, Premium Selected | T-7025WA-TAD | 17.49 | 17.49